## Sheet1
Part Number | Part Type | Value | Description | Schematic Part | Layout PCB Footprint | Allegro PCB Footprint | PSpice | Manufacturer Part Number | Manufacturer | Distributor Part Number | Distributor | Price | Availability | Datasheet | ActivepartsID | Operating Temperature Range | Storage Temperature Range
161613275 | AMPLIFIER | AD8032 | 2.7 V, 800 μA, 80 MHz Rail-to-Rail I/O Amplifiers | AD8032 | SOIC8 |  |  | AD8032ARZ-REEL7 | ANALOG DEVICES |  |  | 40 |  |  |  | -45 to +85° | −65°C to +125°C
151613264 | AMPLIFIER | LM2902 |  | OPAMP\LM2902 | SOIC14 |  |  | LM2902D | TI |  |  | 1 |  |  |  | -45 to +125° | −65°C to +150°C
235211124 | AMPLIFIER | LM331 | Precision Voltage-to-Frequency Converters 1 Hz to 100 kHz | LM331 | dip8_3 |  |  | LM331N/NOPB | Texas Instruments Semiconductors | dip8_3 |  | 6 |  |  |  | 0 TO 70
151613263 | AMPLIFIER | OP177 |  | ADI\OP177 | SOIC8 |  |  | OP177FS | ANALOG DEVICES |  |  | 5.85 |  |  |  | -45 to +85° | −65°C to +150°C
151613275 | AMPLIFIER | AD8039 | Low Power, 350 MHz Voltage Feedback Amplifiers | AD8039 | SOIC8 |  |  | AD8039AR-REEL | ANALOG DEVICES |  |  | 20 |  |  |  | -45 to +85° | −65°C to +125°C
161613276 | AMPLIFIER | AD8656 | Low Noise, Precision CMOS Amplifier | AD8656 | SOIC8 |  |  | AD8656ARZ-REEL7 | ANALOG DEVICES |  |  | 20 |  |  |  | -45 to +85° | −65°C to +125°C
161613277 | AMPLIFIER | ADA4841-2 | low Power, Low Noise and Distortion,Rail-to-Rail Output Amplifiers | AD8656 | SOIC8 |  |  | ADA4841-2YRMZ | ANALOG DEVICES |  |  | 30 |  |  |  | -45 to +85° | −65°C to +125°C
161613280 | AMPLIFIER | AD820 | Single-Supply, Rail-to-Rail，Low Power, FET Input Op Amp | OPAMP\AD820 | SOIC8 |  |  | AD820AR | ANALOG DEVICES |  |  | 30 |  |  |  | -45 to +85° | −65°C to +125°C
161613279 | AMPLIFIER | AD4932-2 | low Power, Differential ADC Driver，560 MHz, G = 1 | OWNS\ADA4932-2 | LFCSP24 |  |  | ADA4932-2YCPZ | ANALOG DEVICES |  |  | 80 |  |  |  | -45 to +85° | −65°C to +125°C
161613278 | AMPLIFIER | ADA4807-1 | 3.1 Nv/√Hz, 1 Ma, 180 MHz,Rail-to-Rail Output Amplifiers | OWNS\ADA4807-1 | SC70-KS-6 |  |  | ADA4807-1AKSZ-R2 | ANALOG DEVICES |  |  | 25 |  |  |  | -45 to +85° | −65°C to +125°C
20-003297 | CMOS Logic | 74ALS245 | IC, 74ALS245 (N)OCTL TRI-ST TRANSCVR 20DIP | 74ALS245,SN74ALS245 | DIP.100/20/W.300/L1.050 | dip20_3 | 74LS245 | MM74HC245AN | Fairchild Semiconductor | MM74HC245AN-ND | Digi-Key | 0.84 | 60 days
20-00069 | CMOS Logic | SN54LV4052 | DUAL 4-CHANNEL ANALOG MULTIPLEXERS/DEMULTIPLEXERS | MUXDECODER\4052 | SOIC16 |  |  | SN74LV4052AD | TEXAS INSTRUMENTS |  | Hamilto | 3 |  |  |  | –40°C to 85°C °C | –40°C to 85°C
20-00163 | CMOS Logic | 74HC163 | IC, 74HC163 PRESETTABLE BINARY COUNTER | 74HC163,SN74HC163 | DIP.100/20/W.300/L1.050 | dip20_3 | 74HC163 | MM74HC163N | Fairchild Semiconductor | MM74HC163N-ND | Digi-Key | 0.83 | 14 days
20-000244 | CMOS Logic | 74HC244 | IC, 74HC244 TRI-ST OCTL LINE DRIVER 20DIP | 74HC244,SN74HC244 | DIP.100/20/W.300/L1.050 | dip20_3 | 74HCT244 | MM74HC244N | Fairchild Semiconductor | MM74HC244N-ND | Digi-Key | 0.87 | 14 days
20-00066 | CMOS Logic | NC7WZ08 | AND GATE | OWNS\NC7WZ08/SO | mo-187 |  |  | NC7WZ08K8X | FAIRCHILD |  | Hamilto
20-00595 | CMOS Logic | 74HC595 | IC, 74HC595 8 BIT SHIFT REG W/LATCH 16DIP | 74HC595,SN74HC595 | DIP.100/20/W.300/L1.050 | dip20_3 | 74HC595 | MM74HC595N | Fairchild Semiconductor | MM74HC595N-ND | Digi-Key | 1.16 | 60 days
20-00091 | CMOS Logic | 74HC573 | IC, 74HC573 OCTAL TRANS LATCH 20 DIP | 74ALS573,SN74ALS573 | DIP.100/20/W.300/L1.050 | dip20_3 | 74HC573 | MM74HC573N | Fairchild Semiconductor | MM74HC573N-ND | Digi-Key | 1.08 | 14 days
20-00165 | CMOS Logic | 74HC165 | IC, 74HC165 PAR IN SERIAL OUT 8BIT 16DIP | 74HC165,SN74HC165 | DIP.100/20/W.300/L1.050 | dip20_3 | 74HC165 | MM74HC165N | Fairchild Semiconductor | MM74HC165N-ND | Digi-Key | 0.84 | 14 days
20-00062 | CMOS Logic | 6264 | CMOS Static RAM 8Kx8 | MS6264,7C185 | DIP.100/20/W.300/L1.050 | dip20_3 |  | MS6264L | Mosel Vitelic | MS6264L-70PC | Hamilton | 2.09 | 14 days
20-003296 | CMOS Logic | 74LS245 | IC, 74LS245 (N)OCTL TRI-ST TRANSCVR 20DIP | 74LS245,SN74LS245 | DIP.100/20/W.300/L1.050 | dip20_3 | 74LS245 | MM74HC245AN | Fairchild Semiconductor | MM74HC245AN-ND | Digi-Key | 0.84 | In Stock
20-00374 | CMOS Logic | 74HC374 | IC, 74HC374 (N)OCTAL D TRI-ST FLIPF 20 DIP | 74HC374,SN74HC374 | DIP.100/20/W.300/L1.050 | dip20_3 | 74HC374 | MM74HC374N | Fairchild Semiconductor | MM74HC374N-ND | Digi-Key | 0.84 | 14 days
87923741265 | Comparators | TLC374 | Low Power Low Offset Voltage Quad Comparators | LM339 | soic14 |  |  | TLC374ID | Texas Instruments Semiconductors | [6 empty] | -40 TO 85
87923741266 | Comparators | LM339 | Low Power Low Offset Voltage Quad Comparators | LM339 | soic14 |  |  | LM339AD | Texas Instruments Semiconductors
9987756551 | COUNTER | SY100e137 | 8-BIT RIPPLE COUNTER,1.8GHz COUNT FREQUENCY | SY100E137 | PLCC28 |  |  | SY100EL33LJC | MICREL |  |  | 140
24528I09980 | Data Converter\ADC | MCP4811 | Differential Input, Dual, Simultaneous Sampling, 5 MSPS, 12-Bit, SAR ADC Vref=2.048V | ADI\AD7356 | TSSOP16 |  |  | AD7356BRUZ | Analog Device |  |  | 146 |  |  |  | -40 TO 125
24528I09981 | Data Converter\ADC | AD7356 | Differential Input, Dual, Simultaneous Sampling, 5 MSPS, 12-Bit, SAR ADC Vref=2.048V | ADI\AD7356 | TSSOP16 |  |  | AD7356BRUZ | Analog Device |  |  | 146 |  |  |  | -40 TO 125
24528I99982 | Data Converter\DAC | MCP4811 | 12-BIT D/A CONVERTER Vref=2.048V | OWNS\MCP481x | SOIC8 |  |  | MCP4811-E/SN | Microchip |  |  | 8 |  |  |  | -40 TO 125
255774754 | DDS | AD9910 | 1 GSPS, 14-bit DAC 0.23 Hz or better frequency resolution | owns\AD9910 | tqfp100 |  |  | AD9910BSVZ | ANALOG DEVICES | [6 empty] | −40°C to +85°C | −65°C to +150°C
E3498087000 | Directional Coupler | PDC-10-5 | 1 to 2000 MHz,excellent directivity 30 dB typ, | OWNS\PDC-20-3 | PDC-20-3BD |  |  | PDC-10-5+ | Mini-Circuits |  |  | 150 |  |  |  | -55°C to 100°C | -55°C to 100°C
9987656550 | Freq Divider | SY100eL33 | intergrate /4 divider,5V power supply, 4GHz toggle frequency | SY100EL33 | SOIC8 |  |  | SY100EL33ZG | MICREL |  |  | 40
9987656551 | Freq Divider | SY100eL33 | intergrate /4 divider,3.3V power supply, 4GHz toggle frequency | SY100EL33 | SOIC8 |  |  | SY100EL33LZC | MICREL |  |  | 40
151613274 | GAIN BLOCK AMPLIFIER | ADL5534 | Dual IF Amplifier 20MHz-500MHz 50 Ohms GAIN=20dB P1dB=20.4dBm OIP3=38.8dBm NF=2.2dB Id=92mA | GAIN_BLOCK_LFCSP16 | SOT89_U |  |  | ADL5534ACPZ-R7 | ANALOG DEVICES |  |  | 40 |  |  |  | −40°C to +105°C | -65 to 150
151613273 | GAIN BLOCK AMPLIFIER | ADL5610 | 30MHz-6GHz 50 Ohms GAIN=18.4dB P1dB=20.4dBm OIP3=38.8dBm NF=2.2dB Id=92mA | GAIN_BLOCK_SOT89 | SOT89_U |  |  | ADL5610ARKZ-R7 | ANALOG DEVICES |  |  | 40 |  |  |  | −40°C to +105°C | -65 to 150
151613261 | GAIN BLOCK AMPLIFIER | ADA-4743 | DC-2.5 GHz 50 Ohms GAIN=16.5dB P1dB=17.1dBm OIP3=32.6dBm NF=4.2dB Id=90mA | ADA-4743 | SOT343 |  |  |  | AVAGO TECHNOLOGIES | ADA-4743-BLK |  | 5.8 |  |  |  |  | -65 to 150
20-00176 | Interface Data Transmission | 75176 | IC, RS485/RS422 TRANSCEIVER | 75176,SN75176 | DIP.100/8/W.300/L.400 | dip8_3 |  | DS75176BN | National Semiconductor Corp | DS75176BN-ND | Digi-Key | 1.05 | 14 days | http://www.national.com/pf/DS/DS75176B.html
20-00176BTN | Interface Data Transmission | 75176 | IC, MULITPOINT RS485 TRANSVR 8DIP | 75176,SN75176 | DIP.100/8/W.300/L.400 | dip8_3 |  | DS75176BTN | National Semiconductor Corp | DS75176BTN-ND | Digi-Key | 1.58 | 14 days | http://www.national.com/pf/DS/DS75176B.html
20-00176BM | Interface Data Transmission | 75176 | IC, MULTI RS485/RS422 TR SO-8 | 75176,SN75176 | SOG.050/8/WG.244/L.200 | soic8 |  | DS75176BM | National Semiconductor Corp | DS75176BM-ND | Digi-Key | 1.05 | 14 days | http://www.national.com/pf/DS/DS75176B.html
20-00176BTM | Interface Data Transmission | 75176 | IC, MULITPOINT RS485 TRANSVR SO8 | 75176,SN75176 | SOG.050/8/WG.244/L.200 | soic8 |  | DS75176BTM | National Semiconductor Corp | DS75176BTM-ND | Digi-Key | 3.5 | 14 days | http://www.national.com/pf/DS/DS75176B.html
2364237 | INTERFACE\RS485-RS232 | SP3485 | 250kbps slew limited,±15kV ESD-Protected, 3.3V, 1/8 Load, Failsafe RS-485/RS422 Transceivers | LINEDRIVERRECEIVER\SP485/SO | SOIC8 |  |  | SP3485EN | SIPEX |  |  | 20 |  |  |  | -40°C to +85°C | -40°C to +85°C
2364236 | INTERFACE\RS485-RS232 | SP3071E | 250kbps slew limited,±15kV ESD-Protected, 3.3V, 1/8 Load, Failsafe RS-485/RS422 Transceivers | OWNS\SP3071E | SOIC8 |  |  | SP3071EEN | SIPEX |  |  | 7
2627270 | INTERFACE\TTL-RS232 | MAX3232 | RS232,3.0 to 5.5V,1Mbps | OWNS\MAX3232,LINEDRIVERRECEIVER\MAX3232 | tssop16 |  |  | MAX3232EUE | MAXIM |  |  | 9.2 |  |  |  | -40°C to +85°C | -40°C to +85°C
2625270 | INTERFACE\USB | TPD3S014 | USB ESD,0.5A, | OWNS\TPD3S014 | sot23-6p |  |  | TPD3S014DBVR | TEXAS INSTRUMENTS |  |  | 6 |  |  |  | -40°C to +85°C
AA-2345-450 | Memory/EEPROM | 24AA08 | 1.7-5.5V，100kHz and 400kHz compatibility, 256bytes(256*8), | PROM\24AA08 | SOIC8 |  |  | 24AA08 | Microchip |  |  | 3.5 |  |  |  | 0 to +70°C
d209188880 | Microprocessor | ES51998 | DMM Analog front end/Insulation/Peak | OWNS\ES51998 | LQFP100 |  |  | ES51998 | CYRUSTEK CO. | [6 empty] | -20 to +70°C | -55 to +125°C
151613266 | Microprocessor | STM32F103x6 | 2x12bitx16 CHANNEL ADC，ARM 32位的Cortex™-M3 CPU | OWNS\STM32F103Cx | LQFP48 |  |  | STM32F103C6T6A | ST |  |  | 14 |  |  |  | -45 to +85°C | -40 to +85°C
151613268 | Microprocessor | LPC17xx | 32-bit ARM Cortex-M3 microcontroller; up to 512 Kb flash and 64 Kb SRAM with Ethernet, USB 2.0 Host/Device/OTG, CAN | OWNS\LPC1766 | LQFP100 |  |  | LPC1766FBD100 | NXP |  |  | 55 |  |  |  | -45 to +85°C | -40 to +85°C
151613265 | Microprocessor | STC15F2KxxSx | 8 CHANNEL ADC | OWNS\STC15F2KxxS | LQFP44 |  |  | STC15F2K16S2 | STC |  |  | 5 |  |  |  | -45 to +85°C | -40 to +85°C
20-003101 | Microprocessor | MC56001 | 24-Bit Digital Signal Processor | MC56001 | PGA11_.050/88/D.034/W1.200 |  |  | DSP56001 | Motorola | DSP560001FC27 | Hamilton | 29.4 | 14 days
20-00437 | Microprocessor | MC68HC11F | 8-Bit Microcontroller | 68HC11,MC68HC11E9 | QUAD.65M/64/WG14.00 | flat64 |  | MC68HC11F1 | Motorola | MC68HC11F1FN | Hamilton | 12.75 | In Stock
151613269 | Microprocessor | MSP430FR6989 | 128k FRAM,2k SRAM,12BIT ADC,AES | OWNS\MSP430FR69xx | LQFP100 |  |  | MSP430FR6989IPZ | TI |  |  | 80 |  |  |  | -45 to +85°C | -40 to +85°C
20-000235 | PLL | ADF4252 | IC, Dual Fractional-N/Integer-N | owns\ADF4252 | LFCSP24 |  |  | ADF4252BCP | ANALOG DEVICES | [6 empty] | -40 TO 85 | -65 TO 150
20-000233 | PLL | HMC833LP6 | IC, PLL+VCO 25-6000MHz FPDmax=100MHz 24bit_Step_Size | owns\HMC833LP6G | LP6G |  |  | HMC833LP6GE | HITTITE ADI |  | Marshall | 120 | 14 days | http://www.ti.com/sc/docs/products/logic/sn74als00a.html |  | -40 TO 85 | -65 TO 150
20-000234 | PLL | ADF4360-2 | IC, PLL+VCO 1850-2170MHz FPDmax=8MHz | owns\ADF4360 | LP6G |  |  | HMC833LP6GE | HITTITE ADI |  | Marshall | 245.6 | 14 days | http://www.ti.com/sc/docs/products/logic/sn74als00a.html |  | -40 TO 85 | -65 TO 150
A1211336360 | POWER\POWER CONTROL | LTC3780-SSOP | High Efficiency,N-Channel Switching,Regulator Controller,Wide VIN Range: 3.5V to 36V,Wide VOUT Range: 1.19V to 30 | OWNS\LTC3780-SSOP | ssop24 |  |  | LTC3780EG#PBF | LINEAR TECHNOLOGE |  |  | 60 |  |  |  | -40°C to 85°C | – 65°C to 125°C
A1211336361 | POWER\POWER CONTROL | LM2622 | LOW Efficiency,600kHz/1.3MHz Pin Selectable Frequency | OWNS\LM2622 | MUA08A-L |  |  | LM2622MM-ADJ/NOPB | TI |  |  | 20 |  |  |  | -40°C to 85°C | – 65°C to 125°C
A1211336363 | POWER\POWER CONTROL | LT1372 | 500kHz and 1MHz,High Efficiency 1.5A Switching Regulators | OWNS\LT1372 | SOIC8 |  |  | LT1372CS8#PBF | LINEAR TECHNOLOGE |  |  | 60 |  |  |  | -40°C to 85°C | – 65°C to 125°C
A1211336364 | POWER\POWER CONTROL | LM5000 | Operating Input Voltage Range of 3.1V to 40V Input Voltage Range of 3.1V to 40VOperating Input Voltage Range of 3.1V to 40VOperating Input Voltage Range of 3.1Vt 40VOperating Input Voltage Range of 3.1V to 40V | OWNS\LM5000 | tssop16 |  |  | LM5000-3MTC | TI |  |  | 40 |  |  |  | -40°C to 85°C | – 65°C to 125°C
A1211336362 | POWER\POWER CONTROL | LTC1624 | High Efficiency,N-Channel Switching,Regulator Controller,Wide VIN Range: 3.5V to 36V,Wide VOUT Range: 1.19V to 30 | OWNS\LTC1624 | SOIC8 |  |  | LTC1624IS8 | LINEAR TECHNOLOGE |  |  | 50 |  |  |  | -40°C to 85°C | – 65°C to 125°C
151614264 | POWER\POWER DECTOR | AD8318 | 1 MHz to 8 GHz, 70 dB Logarithmic Detector/Controller | OWNS\AD8318 | LFCSP_CP_16PIN |  |  | AD8318ACPZ | ANALOG DEVICES |  |  | 80 |  |  |  | -45 to +85°C | -65 to +150°C
151614265 | POWER\POWER DECTOR | AD8302 | LF–2.7 GHz, Input Range –60 dBm to 0 dBm, | ADI\AD8302 | TSSOP14 |  |  | AD8302ARU | ANALOG |  |  | 140 |  |  |  | -45 to +85°C | -65 to +150°C
151613262 | POWER\POWER DECTOR | HMC612LP4 | 50 Hz to 3 GHz Wide Dynamic Range: Up to 74 Db | OWNS\HMC612LP4 | LP4E |  |  | HMC612LP4 | HITTITE |  |  | 140 |  |  |  | -45 to +85°C | -65 to +150°C
235255 | POWER\POWER LDO | LM317M | Output Voltage Range Adjustable from 1.25V to 37V,Output Current Greater Than 500mA | REGULATOR\LM317/SOT | SOT223-4P |  |  | LM317MDCY | Texas Instruments Semiconductors |  |  | 5 |  |  |  | -40°C to 85°C | – 65°C to 125°C
2352353 | POWER\POWER LDO | TPS7A33 | -3~-36V -1A POWER LDO | TPS7A3301 | QFPN20 |  |  | TPS7A3301RGWT | Texas Instruments Semiconductors |  |  | 40 |  |  |  | -40 TO 125 | -65 TO 150
235252 | POWER\POWER LDO | LM1117_5V0 | 800mA Low-Dropout Linear Regulator | OWNS\LM1117 | SOT223-4P |  |  | LM1117IMPX-5.0 | Texas Instruments Semiconductors |  |  | 4
235254 | POWER\POWER LDO | LM1117_2V5 | 800mA Low-Dropout Linear Regulator | OWNS\LM1117 | SOT223-4P |  |  | LM1117IMPX-2.5 | Texas Instruments Semiconductors |  |  | 4
32126 | POWER\POWER LDO | MC78M00 | 5~18V 500mA 4.17uVrms POWER LDO | OWNS\MC78M00-DPAK | DPAK |  |  | MC78M09CDTG | ON |  |  | 0.5 |  |  |  | -40 TO 125 | − 65 to +150
235253 | POWER\POWER LDO | LM1117_3V3 | 800mA Low-Dropout Linear Regulator | OWNS\LM1117 | SOT223-4P |  |  | LM1117IMPX-3.3 | Texas Instruments Semiconductors |  |  | 4
32125 | POWER\POWER LDO | MC78M00 | 5~18V 500mA 4.17uVrms POWER LDO | OWNS\MC78M00 | TO220 |  |  | MC78M09CDTG | ON |  |  | 0.5 |  |  |  | -40 TO 125 | − 65 to +150
32124 | POWER\POWER LDO | TPS7A47 | 3~36V 1A 4.17uVrms POWER LDO | TPS7A47 | QFPN20 |  |  | TPS7A4700RGWT | Texas Instruments Semiconductors |  |  | 24.5 |  |  |  | -40 TO 125 | -65 TO 150
B0098278 | POWER\POWER REFERENCES | REF192 | 2.5V，Low Dropout Voltage References,Temperature coefficient: 5 ppm/°C maximum ,High output current: 30 Ma | OWNS\REF192ESZ | SOIC8 |  |  | REF192GSZ | ANALOG DEVICES |  |  | 30 |  |  |  | −−40°C to +125°C | −65°C to +150°C
B0098277 | POWER\POWER REFERENCES | REF191 | 2.048V，Low Dropout Voltage References,Temperature coefficient: 5 ppm/°C maximum ,High output current: 30 Ma | OWNS\REF192ESZ | SOIC8 |  |  | REF191GSZ | ANALOG DEVICES |  |  | 30 |  |  |  | −−40°C to +125°C | −65°C to +150°C
B0098276 | POWER\POWER REFERENCES | REF198 | 4.096V，Low Dropout Voltage References,Temperature coefficient: 5 ppm/°C maximum ,High output current: 30 Ma | OWNS\REF192ESZ | SOIC8 |  |  | REF198GSZ | ANALOG DEVICES |  |  | 30 |  |  |  | −−40°C to +125°C | −65°C to +150°C
24627724723 | Temperature Sensors | TMP35 | Low Voltage Temperature Sensors,10 mV/°C scale factor (20 mV/°C on TMP37 | OWNS\TMP35_SOT | SOT23-5P |  |  | TMP35GRTZ-REEL7 | ANALOG DEVICES |  |  | 7
23252626262 | Temperature Sensors | TMP36 | Low Voltage Temperature Sensors,10 mV/°C scale factor (20 mV/°C on TMP37 | OWNS\TMP35_SOT | SOT23-5P |  |  | TMP36GRT-REEL7 | ANALOG DEVICES |  |  | 7
TMP-2 | TTL Logic | 74ALS138 | IC, 74ALS138, multiplexer, Standard input, Inverted, totem ouput | MUXDECODER\74ALS138,SN74ALS138 | DIP.100/16/W.300/L.775 | dip16_3 | 74ALS138 | SN74ALS138AN | Texas Instruments Semiconductors | 296-1485-5-ND | Digi-Key | 0.9 | In Stock | http://www.ti.com/sc/docs/products/logic/sn74als138a.html
20-00133 | TTL Logic | 74S133 | IC, 74S133 13-INPUT NAND GATE | 74S133 | DIP.100/20/W.300/L1.050 | dip20_3 | 74S133 | DM74S133N | Fairchild Semiconductor | DM74S133N-ND | Digi-Key | 1.65 | 14 days
20-81432 | TTL Logic | 74ALS273 | IC, 74ALS273 OCTAL D POS EDGE TRIGG 20 DIP | 74ALS273,SN74ALS273 | DIP.100/20/W.300/L1.050 | dip20_3 | 74LS273 | DM74ALS273N | Fairchild Semiconductor | DM74ALS273N-ND | Digi-Key | 1.11 | In Stock
672-4771 | TTL Logic | 74LS138 | IC, 74LS138, multiplexer, Standard input, Inverted, totem ouput | MUXDECODER\74LS138 | SOJ.050/16/WB.300/L.400 |  | 74LS138 | SN74LS138FN | Texas Instruments Semiconductors | SN74LS138FN | Marshall | 0.2667 | In Stock | http://www.ti.com/sc/docs/products/logic/sn74act574.html
53341134 | WATCH DOG | MAX811 | 4-Pin μP Voltage Monitors with Manual Reset Input | OWNS\CAT811 | sot143 |  |  | MAX811_EUS-T | MAXIM |  |  | 23